## Sheet1
Description	Voltage	Ampere	Watt

STM32F103	3.3 V	0.011 A	0.036 W
M.2 (NVMe SSD – read / write)	3.3 V	1.000 A	3.300 W
Internal USB hub	3.3 V	0.045 A	0.149 W
CD drive coils + laser	3.3 V	0.015 A	0.050 W
PSOne peripherals	3.3 V	0.010 A	0.033 W

Total consumption 3.3V *	3.3 V	1.081 A	3.567 W

Raspberry Pi 4 Compute Module (typical operating consumption)	5.0 V	1.400 A	7.000 W
Combined connector (HDMI and USB)	5.0 V	0.500 A	2.500 W
CD drive motors	5.0 V	0.090 A	0.450 W
Fan	5.0 V	0.080 A	0.400 W

Total consumption 5V *	5.0 V	2.070 A	10.350 W

Step down conversion 3.3V	7.5 V	0.476 A	3.567 W
Step down conversion 3.3V, 12% power loss	7.5 V	0.057 A	0.428 W
Step down conversion 5V	7.5 V	1.380 A	10.350 W
Step down conversion 5V, 12% power loss	7.5 V	0.166 A	1.242 W
2x Dual Shock rumble	7.5 V	0.200 A	1.500 W

Total consumption at 7.5V input *	7.5 V	2.278 A	17.087 W

* NOTE: The Total consumption value refers to an estimated consumption with all elements of the system running at the same time. This is not really applicable in a normal use scenario. This value does not mean “peak consumption” either.